## Sail Chart
TWS | Headstay | V1 Track | V1 Turns | D1 Track | D1 Turns | Diamonds | Jib Lead | Vang | Outhaul | Jib Sheet | X Sheet | Jib Furl | Spin
0 to 6 | Base | 0 to 2 | - 6 | 1 | 0 | - 6 | 0 | 0% | Loose | Loose - 3" | 0 to 1" | In | A2.5
7 to 9 | Base | 0 to 3 | - 4 | 1 to 2 | 0 | - 4 | 1 | 0% | Loose | Firm to -1" | 1" | In | A2
10 | Base | 1 to 4 | 0 | 2 | 0 | 0 | 1 | 25% | Firm | Firm | 1" to 2" | Out | A2
11 to 12 | Base | 1 to 4 | + 4 to + 6 | 2 to 3 | 0 | + 4 to +6 | 2 | 35% | Firm | Firm | 1" to 2" | Out | A2
12 to 14 | Base | 2 to 4 | 10 | 2 to 4 | 0 | + 10 to + 12 | 2 to 3 | 60%+ | Firm | Firm | 1" to 2" | Out | A2.5
15 to 17 | Base | 3 to 5 | 14 | 3 to 4 | 0 | + 14 to + 16 | 3 to 4 | 75%+ | Firm | Firm to -1" | 0 to 1" | Out | A2.5
18 to 22 | 2 | 4 to Max | + 16 to + 18 | 4 to 5 | 2 | + 16 to + 18 | 3 to 4 | 95%+ | Tight | - 1" to - 2" | 0 | Out | A2.5
23+ | 5 | 4 to Max | 20 | 4 to 5 | 4 | 20 | 4 to 5 | 100% | Tight | - 2" to - 3" | 0 | Out | A2.5
*All turns are from BASE setting for V1’s & Diamonds. Note: V1, D1 track # and Jib Lead settings are holes showing from the front of the tracks. ¦ RAKE = 9335 mm under tension at BASE setting. Measure this with a measuring tape in the main halyard shackle on lock, to the aft transome edge. ¦ With the Harken Rig Pro Tension Meter or new Spinlock Gauge adjust the V1’s to equal 295 kgs. with the car all the way forward. The D1 shrouds should be two holes back at 150 kgs. ¦ Set the diamonds to 145 kgs at BASE. ¦ Please note it helps to add some turns to the D1’s & to the headstay in winds over 20+ to help with added headstay tension for overpowered conditions.
| BASE SETTINGS | [6 empty] | SPREADER DEFLECTION
| Turnbuckles | Port | Starboard | Harken or Spinlock |  | PT-1 # |  | Tip to tip number
| V1 | ______ mm | ______ mm | 295 kgs |  | 42 |  | Top | 660 mm
| D1 | ______ mm | ______ mm | 150 kgs |  | 33 |  | Bottom | 1405 mm
| Diamonds | ______ mm | ______ mm | 145 kgs |  | 28 |  | Measure tip to tip at center of swage on shrouds
| Rake | 9335 mm or 30’ 7 1/2”
| Headstay | _________ mm |  | Headstay tension |  | 175 kgs
Use calipers to measure the distance between the threads on the seven turnbuckles when your rig is at base. Record these #’s for repeatability.